## Blad1
Netwerk bestaat uit 2 routers verbonden met seriële verbinding
3 switches per router; 1 core, 2 access
netwerk van hoofdkantoor krijgt ook een server
switch hoofdkantoor, kantoorruimte is SW-HK-K
switch hoofdkantoor, magazijn is SW-HK-M
switch hoofdkantoor, core is SW-HK-Core
router hoofdkantoor is nat-router-HK
server hoofdkantoor is Server-HK-K
Switch nieuw kantoor, kantoor is SW-NK-K
Switch nieuw kantoor, magazijn is SW-NK-M
switch nieuw kantoor, core is SW-NK-Core
router nieuw kantoor is R-NK
2 routers zijn met elkaar verbonden via Se0/0/0 naar Se0/0/0
G0/0 poort van router Nat-router-HK is verbonden met G0/1 poort van SW-HK-Core
Fa0/24 poort van SW-HK-K is verbonden met poort fa0/24 van SW-HK-Core
Fa0/24 poort van SW-HK-M is verbonden met poort fa0/23 van SW-HK-Core
G0/0 poort van router R-NK is verbonden met G0/1 poort van SW-NK-Core
Fa0/24 poort van SW-NK-K is verbonden met poort fa0/24 van SW-NK-Core
Fa0/24 poort van SW-NK-M is verbonden met poort fa0/23 van SW-NK-Core
Server-HK-K Fa0/0 poort verbonden met fa0/23 van SW-HK-K
SW-HK-K (Hoofdkantoor Kantoorruimte)
VLAN ID | VLAN Naam | Netwerk ID | Default Gateway
10 | Management_HK | 192.168.10.0/24 | 192.168.10.66
20 | Finance_HK | 192.168.20.0/24 | 192.168.20.66
30 | HR_HK | 192.168.30.0/24 | 192.168.30.66
40 | Administratie_HK | 192.168.40.0/24 | 192.168.40.66
50 | Wifi_HK | 192.168.50.0/24 | 192.168.50.66
210 | Mgmt_VLAN | 192.168.210.0/24 | 192.168.210.66
220 | Native_VLAN | N.v.t. | N.v.t.
SW-HK-M (Hoofdkantoor Magazijn)
VLAN ID | VLAN Naam | Netwerk ID | Default Gateway
50 | Wifi_HK | 192.168.50.0/24 | 192.168.50.66
60 | IT_HK | 192.168.60.0/24 | 192.168.60.66
70 | Productie_HK | 192.168.70.0/24 | 192.168.70.66
80 | Logistiek_HK | 192.168.80.0/24 | 192.168.80.66
90 | Technische_Support_HK | 192.168.90.0/24 | 192.168.90.66
210 | Mgmt_VLAN | 192.168.210.0/24 | 192.168.210.66
220 | Native_VLAN | N.v.t. | N.v.t.
SW-NK-K (Nieuw Kantoor Kantoorruimte)
VLAN ID | VLAN Naam | Netwerk ID | Default Gateway
100 | Calculatie_NK | 192.168.100.0/24 | 192.168.100.66
110 | Engineering_NK | 192.168.110.0/24 | 192.168.110.66
130 | HR_NK | 192.168.130.0/24 | 192.168.130.66
140 | Administratie_NK | 192.168.140.0/24 | 192.168.140.66
150 | Wifi_NK | 192.168.150.0/24 | 192.168.150.66
210 | Mgmt_VLAN | 192.168.210.0/24 | 192.168.210.66
220 | Native_VLAN | N.v.t. | N.v.t.
SW-NK-M (Nieuw Kantoor Magazijn)
VLAN ID | VLAN Naam | Netwerk ID | Default Gateway
150 | Wifi_NK | 192.168.150.0/24 | 192.168.150.66
160 | IT_NK | 192.168.160.0/24 | 192.168.160.66
170 | Productie_NK | 192.168.170.0/24 | 192.168.170.66
180 | Logistiek_NK | 192.168.180.0/24 | 192.168.180.66
190 | Technische_Support_NK | 192.168.190.0/24 | 192.168.190.66
210 | Mgmt_VLAN | 192.168.210.0/24 | 192.168.210.66
220 | Native_VLAN | N.v.t. | N.v.t.
netwerk tussen routers:
10.0.0.0/30 tussen routers
Nat-router-HK krijgt IP adres 10.0.0.1 op s0/0/0
R-NK krijgt ip adres 10.0.0.2 op s0/0/0
ACL instellingen
Router | ACL Naam | Regels (permit/deny) | Bron Netwerk/Host | Bestemming Netwerk/Host | Interface | Richting | Doel van ACL | Opmerkingen
nat-router-HK | NO_WIFI_TO_MGMT | deny ip | 192.168.50.0 0.0.0.255 | 192.168.210.0 0.0.0.255 | GigabitEthernet0/0.50 | out | Voorkomt WiFi toegang tot Management VLAN | Blokkeert alle IP-verkeer van WiFi naar Mgmt VLAN. Voeg permit ip any any toe als laatste regel.
|  | permit ip | any | any |  |  | Staat al het overige verkeer toe. | Zonder deze regel wordt al het verkeer geblokkeerd.
nat-router-HK | NO_PROD_TO_SERVER | deny ip | 192.168.70.0 0.0.0.255 | host 192.168.10.10 | GigabitEthernet0/0.70 | out | Voorkomt Productie HK toegang tot Server-HK-K | Blokkeert alle IP-verkeer van Productie VLAN 70 naar de server. Voeg permit ip any any toe als laatste regel.
|  | permit ip | any | any |  |  | Staat al het overige verkeer toe. | Zonder deze regel wordt al het verkeer geblokkeerd.
R-NK | NO_WIFI_TO_MGMT_NK | deny ip | 192.168.150.0 0.0.0.255 | 192.168.210.0 0.0.0.255 | GigabitEthernet0/0.150 | out | Voorkomt WiFi NK toegang tot Management VLAN | Blokkeert alle IP-verkeer van WiFi naar Mgmt VLAN. Voeg permit ip any any toe als laatste regel.
|  | permit ip | any | any |  |  | Staat al het overige verkeer toe. | Zonder deze regel wordt al het verkeer geblokkeerd.
R-NK | NO_PROD_TO_SERVER_NK | deny ip | 192.168.170.0 0.0.0.255 | host 192.168.10.10 | GigabitEthernet0/0.170 | out | Voorkomt Productie NK toegang tot Server-HK-K | Blokkeert alle IP-verkeer van Productie VLAN 170 naar de server. Voeg permit ip any any toe als laatste regel.
|  |  | permit ip | any | any |  |  | Staat al het overige verkeer toe. | Zonder deze regel wordt al het verkeer geblokkeerd.
DHCP server
IP Address: 192.168.10.10
Subnet Mask: 255.255.255.0
Default Gateway: 192.168.10.66
DNS Server: 192.168.10.10
VLAN ID | VLAN Naam | Pool Name | Default Gateway | Start IP Address | Subnet Mask | DNS Server
10 | Management HK | VLAN10-HK-MGMT | 192.168.10.66 | 192.168.10.100 | 255.255.255.0 | 192.168.10.10
20 | Finance HK | VLAN20-HK-FIN | 192.168.20.66 | 192.168.20.100 | 255.255.255.0 | 192.168.10.10
30 | HR HK | VLAN30-HK-HR | 192.168.30.66 | 192.168.30.100 | 255.255.255.0 | 192.168.10.10
40 | Administratie HK | VLAN40-HK-ADM | 192.168.40.66 | 192.168.40.100 | 255.255.255.0 | 192.168.10.10
50 | Wifi HK | VLAN50-HK-WIFI | 192.168.50.66 | 192.168.50.100 | 255.55.255.0 | 192.168.10.10
60 | IT HK | VLAN60-HK-IT | 192.168.60.66 | 192.168.60.100 | 255.255.255.0 | 192.168.10.10
70 | Productie HK | VLAN70-HK-PROD | 192.168.70.66 | 192.168.70.100 | 255.255.255.0 | 192.168.10.10
80 | Logistiek HK | VLAN80-HK-LOG | 192.168.80.66 | 192.168.80.100 | 255.255.255.0 | 192.168.10.10
90 | Tech Support HK | VLAN90-HK-TECH | 192.168.90.66 | 192.168.90.100 | 255.255.255.0 | 192.168.10.10
100 | Calculatie NK | VLAN100-NK-CALC | 192.168.100.66 | 192168100100 | 255.255.255.0 | 192.168.10.10
110 | Engineering NK | VLAN110-NK-ENG | 192.168.110.66 | 192168110100 | 255.255.255.0 | 192.168.10.10
130 | HR NK | VLAN130-NK-HR | 192.168.130.66 | 192168130100 | 255.255.255.0 | 192.168.10.10
140 | Administratie NK | VLAN140-NK-ADM | 192.168.140.66 | 192168140100 | 255.255.255.0 | 192.168.10.10
150 | Wifi NK | VLAN150-NK-WIFI | 192.168.150.66 | 192168150100 | 255.255.255.0 | 192.168.10.10
160 | IT NK | VLAN160-NK-IT | 192.168.160.66 | 192168160100 | 255.255.255.0 | 192.168.10.10
170 | Productie NK | VLAN170-NK-PROD | 192.168.170.66 | 192168170100 | 255.255.255.0 | 192.168.10.10
180 | Logistiek NK | VLAN180-NK-LOG | 192.168.180.66 | 192168180100 | 255.255.255.0 | 192.168.10.10
190 | Tech Support NK | VLAN190-NK-TECH | 192.168.190.66 | 192168190100 | 255.255.255.0 | 192.168.10.10
210 | Switch Management | VLAN210-MGMT | 192.168.210.66 | 192168210100 | 255.255.255.0 | 192.168.10.10
COMMANDS
enable
configure terminal
! --- Basis Configuratie ----Nat-router-HK-----------------------------------------------------
hostname nat-router-HK
line console 0
secret cisco
login
line vty 0 15
password cisco
login
! --- Seriële Interface (WAN Link) ---
interface Serial0/0/0
ip address 10.0.0.1 255.255.255.252
no shutdown
ip nat inside
! --- Externe Interface (Internet) ---
interface GigabitEthernet0/1
ip address 203.0.113.1 255.255.255.0 ! Voorbeeld publiek IP
no shutdown
ip nat outside
! --- Inter-VLAN Routing Subinterfaces (LAN) ---
! Trunk verbinding met SW-HK-Core
interface GigabitEthernet0/0
no ip address
no shutdown
interface GigabitEthernet0/0.10
encapsulation dot1Q 10
ip address 192.168.10.66 255.255.255.0
ip helper-address 192.168.10.10 ! DHCP server
ip nat inside
description Management VLAN
interface GigabitEthernet0/0.20
encapsulation dot1Q 20
ip address 192.168.20.66 255.255.255.0
ip helper-address 192.168.10.10
ip nat inside
description Finance VLAN
interface GigabitEthernet0/0.30
encapsulation dot1Q 30
ip address 192.168.30.66 255.255.255.0
ip helper-address 192.168.10.10
ip nat inside
description HR VLAN
interface GigabitEthernet0/0.40
encapsulation dot1Q 40
ip address 192.168.40.66 255.255.255.0
ip helper-address 192.168.10.10
ip nat inside
description Administratie VLAN
interface GigabitEthernet0/0.50
encapsulation dot1Q 50
ip address 192.168.50.66 255.255.255.0
ip helper-address 192.168.10.10
ip nat inside
description Wifi HK VLAN
ip access-group NO_WIFI_TO_MGMT out ! Toepassen ACL
interface GigabitEthernet0/0.60
encapsulation dot1Q 60
ip address 192.168.60.66 255.255.255.0
ip helper-address 192.168.10.10
ip nat inside
description IT HK VLAN
interface GigabitEthernet0/0.70
encapsulation dot1Q 70
ip address 192.168.70.66 255.255.255.0
ip helper-address 192.168.10.10
ip nat inside
description Productie HK VLAN
ip access-group NO_PROD_TO_SERVER out ! Toepassen ACL
interface GigabitEthernet0/0.80
encapsulation dot1Q 80
ip address 192.168.80.66 255.255.255.0
ip helper-address 192.168.10.10
ip nat inside
description Logistiek HK VLAN
interface GigabitEthernet0/0.90
encapsulation dot1Q 90
ip address 192.168.90.66 255.255.255.0
ip helper-address 192.168.10.10
ip nat inside
description Technische Support HK VLAN
interface GigabitEthernet0/0.210
encapsulation dot1Q 210
ip address 192.168.210.66 255.255.255.0
ip helper-address 192.168.10.10
ip nat inside
description Switch Management VLAN
interface GigabitEthernet0/0.220
encapsulation dot1Q 220 native
no ip address
description Native VLAN
! --- Statische Routes naar Nieuw Kantoor (productielocatie) ---
ip route 192.168.100.0 255.255.255.0 10.0.0.2
ip route 192.168.110.0 255.255.255.0 10.0.0.2
ip route 192.168.130.0 255.255.255.0 10.0.0.2
ip route 192.168.140.0 255.255.255.0 10.0.0.2
ip route 192.168.150.0 255.255.255.0 10.0.0.2
ip route 192.168.160.0 255.255.255.0 10.0.0.2
ip route 192.168.170.0 255.255.255.0 10.0.0.2
ip route 192.168.180.0 255.255.255.0 10.0.0.2
ip route 192.168.190.0 255.255.255.0 10.0.0.2
ip route 192.168.100.0 255.255.255.0 s0/0/0
ip route 192.168.110.0 255.255.255.0 s0/0/0
ip route 192.168.130.0 255.255.255.0 s0/0/0
ip route 192.168.140.0 255.255.255.0 s0/0/0
ip route 192.168.150.0 255.255.255.0 s0/0/0
ip route 192.168.160.0 255.255.255.0 s0/0/0
ip route 192.168.170.0 255.255.255.0 s0/0/0
ip route 192.168.180.0 255.255.255.0 s0/0/0
ip route 192.168.190.0 255.255.255.0 s0/0/0
! --- Default Route naar Internet ---
ip route 0.0.0.0 0.0.0.0 GigabitEthernet0/1
! --- NAT Configuratie (PAT - Port Address Translation) ---
ip nat inside source list NAT_ACL interface GigabitEthernet0/1 overload
ip access-list standard NAT_ACL
permit 192.168.10.0 0.0.0.255
permit 192.168.20.0 0.0.0.255
permit 192.168.30.0 0.0.0.255
permit 192.168.40.0 0.0.0.255
permit 192.168.50.0 0.0.0.255
permit 192.168.60.0 0.0.0.255
permit 192.168.70.0 0.0.0.255
permit 192.168.80.0 0.0.0.255
permit 192.168.90.0 0.0.0.255
permit 192.168.210.0 0.0.0.255
! Voeg hier ook de NK-netwerken toe die via de HK-router naar internet moeten
permit 192.168.100.0 0.0.0.255
permit 192.168.110.0 0.0.0.255
permit 192.168.130.0 0.0.0.255
permit 192.168.140.0 0.0.0.255
permit 192.168.150.0 0.0.0.255
permit 192.168.160.0 0.0.0.255
permit 192.168.170.0 0.0.0.255
permit 192.168.180.0 0.0.0.255
permit 192.168.190.0 0.0.0.255
! --- ACL's voor Beveiligingsvoorwaarden ---
ip access-list extended NO_WIFI_TO_MGMT
deny ip 192.168.50.0 0.0.0.255 192.168.210.0 0.0.0.255 ! Blokkeer WiFi HK naar Mgmt VLAN
permit ip any any
ip access-list extended NO_PROD_TO_SERVER
deny ip 192.168.70.0 0.0.0.255 host 192.168.10.10 ! Blokkeer Productie HK naar Server-HK-K
permit ip any any
end
copy run start
! --- Basis Configuratie --------R-NK-------------------------------------------------------------------
enable
configure terminal
hostname R-NK
line console 0
password cisco
login
line vty 0 15
password cisco
login
! --- Seriële Interface (WAN Link) ---
interface Serial0/0/0
ip address 10.0.0.2 255.255.255.252
no shutdown
! --- Inter-VLAN Routing Subinterfaces (LAN) ---
! Trunk verbinding met SW-NK-Core
interface GigabitEthernet0/0
no ip address
no shutdown
interface GigabitEthernet0/0.100
encapsulation dot1Q 100
ip address 192.168.100.66 255.255.255.0
ip helper-address 192.168.10.10 ! DHCP server
description Calculatie VLAN
interface GigabitEthernet0/0.110
encapsulation dot1Q 110
ip address 192.168.110.66 255.255.255.0
ip helper-address 192.168.10.10
description Engineering VLAN
interface GigabitEthernet0/0.130
encapsulation dot1Q 130
ip address 192.168.130.66 255.255.255.0
ip helper-address 192.168.10.10
description HR NK VLAN
interface GigabitEthernet0/0.140
encapsulation dot1Q 140
ip address 192.168.140.66 255.255.255.0
ip helper-address 192.168.10.10
description Administratie NK VLAN
interface GigabitEthernet0/0.150
encapsulation dot1Q 150
ip address 192.168.150.66 255.255.255.0
ip helper-address 192.168.10.10
description Wifi NK VLAN
ip access-group NO_WIFI_TO_MGMT_NK out ! Toepassen ACL
interface GigabitEthernet0/0.160
encapsulation dot1Q 160
ip address 192.168.160.66 255.255.255.0
ip helper-address 192.168.10.10
description IT NK VLAN
interface GigabitEthernet0/0.170
encapsulation dot1Q 170
ip address 192.168.170.66 255.255.255.0
ip helper-address 192.168.10.10
description Productie NK VLAN
ip access-group NO_PROD_TO_SERVER_NK out ! Toepassen ACL
interface GigabitEthernet0/0.180
encapsulation dot1Q 180
ip address 192.168.180.66 255.255.255.0
ip helper-address 192.168.10.10
description Logistiek NK VLAN
interface GigabitEthernet0/0.190
encapsulation dot1Q 190
ip address 192.168.190.66 255.255.255.0
ip helper-address 192.168.10.10
description Technische Support NK VLAN
interface GigabitEthernet0/0.210
encapsulation dot1Q 210
ip address 192.168.210.66 255.255.255.0
ip helper-address 192.168.10.10
description Switch Management VLAN
interface GigabitEthernet0/0.220
encapsulation dot1Q 220 native
no ip address
description Native VLAN
! --- Statische Routes naar Hoofdkantoor ---
ip route 192.168.10.0 255.255.255.0 10.0.0.1
ip route 192.168.20.0 255.255.255.0 10.0.0.1
ip route 192.168.30.0 255.255.255.0 10.0.0.1
ip route 192.168.40.0 255.255.255.0 10.0.0.1
ip route 192.168.50.0 255.255.255.0 10.0.0.1
ip route 192.168.60.0 255.255.255.0 10.0.0.1
ip route 192.168.70.0 255.255.255.0 10.0.0.1
ip route 192.168.80.0 255.255.255.0 10.0.0.1
ip route 192.168.90.0 255.255.255.0 10.0.0.1
ip route 192.168.210.0 255.255.255.0 10.0.0.1
ip route 192.168.10.0 255.255.255.0 s0/0/0
ip route 192.168.20.0 255.255.255.0 s0/0/0
ip route 192.168.30.0 255.255.255.0 s0/0/0
ip route 192.168.40.0 255.255.255.0 s0/0/0
ip route 192.168.50.0 255.255.255.0 s0/0/0
ip route 192.168.60.0 255.255.255.0 s0/0/0
ip route 192.168.70.0 255.255.255.0 s0/0/0
ip route 192.168.80.0 255.255.255.0 s0/0/0
ip route 192.168.90.0 255.255.255.0 s0/0/0
ip route 192.168.210.0 255.255.255.0 s0/0/0
! --- Default Route naar Hoofdkantoor (voor internettoegang via HK) ---
ip route 0.0.0.0 0.0.0.0 10.0.0.1
! --- ACL's voor Beveiligingsvoorwaarden ---
ip access-list extended NO_WIFI_TO_MGMT_NK
deny ip 192.168.150.0 0.0.0.255 192.168.210.0 0.0.0.255 ! Blokkeer WiFi NK naar Mgmt VLAN
permit ip any any
ip access-list extended NO_PROD_TO_SERVER_NK
deny ip 192.168.170.0 0.0.0.255 host 192.168.10.10 ! Blokkeer Productie NK naar Server-HK-K
permit ip any any
end
copy run start
! --- Basis Configuratie -----------------SW-HK-Core-----------------
hostname SW-HK-Core
line console 0
password cisco
login
line vty 0 15
password cisco
login
! --- VLAN Creatie ---
vlan 10
name Management_HK
vlan 20
name Finance_HK
vlan 30
name HR_HK
vlan 40
name Administratie_HK
vlan 50
name Wifi_HK
vlan 60
name IT_HK
vlan 70
name Productie_HK
vlan 80
name Logistiek_HK
vlan 90
name Tech_Support_HK
vlan 210
name Switch_Management
vlan 220
name Native_VLAN
! --- Management IP ---
interface Vlan210
ip address 192.168.210.2 255.255.255.0
no shutdown
ip default-gateway 192.168.210.66
! --- Poort Configuratie ---
! Uplink naar Router
interface GigabitEthernet0/1
description Uplink to nat-router-HK
switchport mode trunk
switchport trunk native vlan 220
! Uplink naar SW-HK-K
interface FastEthernet0/24
description Uplink to SW-HK-K
switchport mode trunk
switchport trunk native vlan 220
! Uplink naar SW-HK-M
interface FastEthernet0/23
description Uplink to SW-HK-M
switchport mode trunk
switchport trunk native vlan 220
end
copy run start
! --- Basis Configuratie ----------------------- SW-HK-K --------------
hostname SW-HK-K
line console 0
password cisco
login
line vty 0 15
password cisco
login
! --- VLAN Creatie ---
vlan 10
name Management_HK
vlan 20
name Finance_HK
vlan 30
name HR_HK
vlan 40
name Administratie_HK
vlan 50
name Wifi_HK
vlan 210
name Switch_Management
vlan 220
name Native_VLAN
! --- Management IP ---
interface Vlan210
ip address 192.168.210.3 255.255.255.0
no shutdown
ip default-gateway 192.168.210.66
! --- Poort Configuratie ---
! Uplink naar SW-HK-Core
interface FastEthernet0/24
description Uplink to SW-HK-Core
switchport mode trunk
switchport trunk native vlan 220
! Poort voor Server-HK-K
interface FastEthernet0/23
description Connection to Server-HK-K (DHCP Server)
switchport mode access
switchport access vlan 10
! --- Access Poorten per VLAN (3 poorten per VLAN) ---
! VLAN 10 (Management)
interface range FastEthernet0/1 - 3
description Access port for Management VLAN 10
switchport mode access
switchport access vlan 10
! VLAN 20 (Finance)
interface range FastEthernet0/4 - 6
description Access port for Finance VLAN 20
switchport mode access
switchport access vlan 20
! VLAN 30 (HR)
interface range FastEthernet0/7 - 9
description Access port for HR VLAN 30
switchport mode access
switchport access vlan 30
! VLAN 40 (Administratie)
interface range FastEthernet0/10 - 12
description Access port for Administratie VLAN 40
switchport mode access
switchport access vlan 40
! VLAN 50 (Wifi HK - voor AP's)
interface range FastEthernet0/13 - 15
description Access port for Wifi AP VLAN 50
switchport mode access
switchport access vlan 50
end
copy run start
! --- Basis Configuratie ----------------------------SW-HK-M ----------------------
hostname SW-HK-M
line console 0
password cisco
login
line vty 0 15
password cisco
login
! --- VLAN Creatie ---
vlan 50
name Wifi_HK
vlan 60
name IT_HK
vlan 70
name Productie_HK
vlan 80
name Logistiek_HK
vlan 90
name Tech_Support_HK
vlan 210
name Switch_Management
vlan 220
name Native_VLAN
! --- Management IP ---
interface Vlan210
ip address 192.168.210.4 255.255.255.0
no shutdown
ip default-gateway 192.168.210.66
! --- Poort Configuratie ---
! Uplink naar SW-HK-Core
interface FastEthernet0/24
description Uplink to SW-HK-Core
switchport mode trunk
switchport trunk native vlan 220
! --- Access Poorten per VLAN (3 poorten per VLAN) ---
! VLAN 50 (Wifi HK - voor AP's)
interface range FastEthernet0/1 - 3
description Access port for Wifi AP VLAN 50
switchport mode access
switchport access vlan 50
! VLAN 60 (IT)
interface range FastEthernet0/4 - 6
description Access port for IT VLAN 60
switchport mode access
switchport access vlan 60
! VLAN 70 (Productie)
interface range FastEthernet0/7 - 9
description Access port for Productie VLAN 70
switchport mode access
switchport access vlan 70
! VLAN 80 (Logistiek)
interface range FastEthernet0/10 - 12
description Access port for Logistiek VLAN 80
switchport mode access
switchport access vlan 80
! VLAN 90 (Technische Support)
interface range FastEthernet0/13 - 15
description Access port for Tech Support VLAN 90
switchport mode access
switchport access vlan 90
end
copy run start
! --- Basis Configuratie ---------------------- SW-NK-Core ---------
hostname SW-NK-Core
line console 0
password cisco
login
line vty 0 15
password cisco
login
! --- VLAN Creatie ---
vlan 100
name Calculatie_NK
vlan 110
name Engineering_NK
vlan 130
name HR_NK
vlan 140
name Administratie_NK
vlan 150
name Wifi_NK
vlan 160
name IT_NK
vlan 170
name Productie_NK
vlan 180
name Logistiek_NK
vlan 190
name Tech_Support_NK
vlan 210
name Switch_Management
vlan 220
name Native_VLAN
! --- Management IP ---
interface Vlan210
ip address 192.168.210.5 255.255.255.0
no shutdown
ip default-gateway 192.168.210.66
! --- Poort Configuratie ---
! Uplink naar Router
interface GigabitEthernet0/1
description Uplink to R-NK
switchport mode trunk
switchport trunk native vlan 220
! Uplink naar SW-NK-K
interface FastEthernet0/24
description Uplink to SW-NK-K
switchport mode trunk
switchport trunk native vlan 220
! Uplink naar SW-NK-M
interface FastEthernet0/23
description Uplink to SW-NK-M
switchport mode trunk
switchport trunk native vlan 220
end
copy run start
! --- Basis Configuratie ----------------SW-NK-K-------------------
hostname SW-NK-K
line console 0
password cisco
login
line vty 0 15
password cisco
login
! --- VLAN Creatie ---
vlan 100
name Calculatie_NK
vlan 110
name Engineering_NK
vlan 130
name HR_NK
vlan 140
name Administratie_NK
vlan 150
name Wifi_NK
vlan 210
name Switch_Management
vlan 220
name Native_VLAN
! --- Management IP ----
interface Vlan210
ip address 192.168.210.6 255.255.255.0
no shutdown
ip default-gateway 192.168.210.66
! --- Poort Configuratie ---
! Uplink naar SW-NK-Core
interface FastEthernet0/24
description Uplink to SW-NK-Core
switchport mode trunk
switchport trunk native vlan 220
! --- Access Poorten per VLAN (3 poorten per VLAN) ---
! VLAN 100 (Calculatie)
interface range FastEthernet0/1 - 3
description Access port for Calculatie VLAN 100
switchport mode access
switchport access vlan 100
! VLAN 110 (Engineering)
interface range FastEthernet0/4 - 6
description Access port for Engineering VLAN 110
switchport mode access
switchport access vlan 110
! VLAN 130 (HR NK)
interface range FastEthernet0/7 - 9
description Access port for HR NK VLAN 130
switchport mode access
switchport access vlan 130
! VLAN 140 (Administratie NK)
interface range FastEthernet0/10 - 12
description Access port for Administratie NK VLAN 140
switchport mode access
switchport access vlan 140
! VLAN 150 (Wifi NK - voor AP's)
interface range FastEthernet0/13 - 15
description Access port for Wifi AP VLAN 150
switchport mode access
switchport access vlan 150
end
copy run start
! --- Basis Configuratie ---------------SW-NK-M----------
hostname SW-NK-M
line console 0
password cisco
login
line vty 0 15
password cisco
login
! --- VLAN Creatie ---
vlan 150
name Wifi_NK
vlan 160
name IT_NK
vlan 170
name Productie_NK
vlan 180
name Logistiek_NK
vlan 190
name Tech_Support_NK
vlan 210
name Switch_Management
vlan 220
name Native_VLAN
! --- Management IP ---
interface Vlan210
ip address 192.168.210.7 255.255.255.0
no shutdown
ip default-gateway 192.168.210.66
! --- Poort Configuratie ---
! Uplink naar SW-NK-Core
interface FastEthernet0/24
description Uplink to SW-NK-Core
switchport mode trunk
switchport trunk native vlan 220
! --- Access Poorten per VLAN (3 poorten per VLAN) ---
! VLAN 150 (Wifi NK - voor AP's)
interface range FastEthernet0/1 - 3
description Access port for Wifi AP VLAN 150
switchport mode access
switchport access vlan 150
! VLAN 160 (IT NK)
interface range FastEthernet0/4 - 6
description Access port for IT NK VLAN 160
switchport mode access
switchport access vlan 160
! VLAN 170 (Productie NK)
interface range FastEthernet0/7 - 9
description Access port for Productie NK VLAN 170
switchport mode access
switchport access vlan 170
! VLAN 180 (Logistiek NK)
interface range FastEthernet0/10 - 12
description Access port for Logistiek NK VLAN 180
switchport mode access
switchport access vlan 180
! VLAN 190 (Technische Support NK)
interface range FastEthernet0/13 - 15
description Access port for Tech Support NK VLAN 190
switchport mode access
switchport access vlan 190
end
Copy run start